## Cassini INMS Targeted Flybys
Sequence | TFB - Target [REV] | Closest Appr/Start | Closest Appr/Start | Altitude/Distance | Prime |  |  | Pointing |  | Pass Quality |  |  | Scans | Velocity | Pass Notes
|  | (MM/DD) | (DDD) |  | Ingress | Closest Approach | Egress | Primary Axis | Secondary Axis | CSN Ram Angle | OSI/OSNB ram Angle | Altitude |  | (km/s)
S05 | TA - Titan [0A] | 26 Oct 2004, 15:30:05 | 2004-300T15:30:05 | 1174 km | RADAR | RADAR | RADAR | NEG_Z to Titan | NEG_X to Titan_SC_RAM | GOOD | GOOD | GOOD |  | 6.05 | Primary Axis: NEG_Z to Titan Secondary Axis: NEG_X to Titan_SC_RAM 6.05 km/s The first ever in situ measurements of Titan's upper atmosphere. INMS' main goal is to determine the density and composition of the Titan atmosphere. These density measurements will be used to help decide the minimum safe flyby altitude on subsequent Titan passes.
S06 | TB - Titan [0B] | 13 Dec 2004, 11:38:13 | 2004-348T11:38:13 | 1192 km | ISS | UVIS | VIMS | UVIS_FUV to 201.298/-11.161 | POS_X to NTP | POOR | POOR | GOOD |  | 6.05 | Primary Axis: "UVIS_FUV to 201.298/-11.161 (0.187,30.0,0.0 deg. offset)" Secondary Axis: POS_X to NTP 6.05 km/s
S07 | TC - Titan [0C] | 14 Jan 2005, 11:06:00 | 2005-014T11:06:00 | 60003 km | SP | SP | SP | XBAND to Earth | NEG_X to NEP | POOR | POOR | POOR |  | 5.69 | Primary Axis: XBAND to Earth Secondary Axis: NEG_X to NEP 5.69 km/s Probe mission. Cassini was functioning as a relay for probe communications - all instruments were turned off.
S08 | T3 - Titan [03] | 15 Feb 2005, 06:57:53 | 2005-046T06:57:53 | 1579 km | RADAR | RADAR | RADAR | NEG_Z to Titan | POS_X to Titan_SC_RAM | POOR | POOR | FAIR |  | 5.94 | Primary Axis: NEG_Z to Titan Secondary Axis: POS_X to Titan_SC_RAM 5.94 km/s - Inbound Titan movies look for cloud motion and wind measurements. - Mid & far IR measurements to obtain information on the thermal structure of Titan's stratosphere. - Investigate the formation and evolution of clouds on Titan. - Further detailed studies of Titan's interaction with Saturn's magnetosphere. - Measurements of Titan's upper ionosphere and Cassini's crossing through Titan's plasma wake - ion and electron measurements. - Study of the influence of the incident plasma flow on the highly dynamic outer magnetosphere. - Examination of Titan's exosphere with energetic neutral atom imaging. - Characterization of the ion composition and charge state near Titan. - Density and temperature measurements of Titan's ionospheric electrons - as well as a search for lightning.
S09 | T4 - Titan [05] | 31 Mar 2005, 19:55:12 | 2005-090T19:55:12 | 2404 km | RADAR | ISS | CIRS | ISS_NAC to Titan | NEG_X to Sun | POOR | POOR | POOR |  | 5.94 | Primary Axis: ISS_NAC to Titan Secondary Axis: NEG_X to Sun 5.94 km/s T4 data missing due to DSN data loss.
S10 | T5 - Titan [06] | 16 Apr 2005, 19:11:46 | 2005-106T19:11:46 | 1026 km | CAPS | INMS | CAPS | NEG_X to Titan_SC_RAM | POS_Z to Sun | GOOD | GOOD | GOOD |  | 6.06 | Primary Axis: "NEG_X to Titan_SC_RAM (60.0,0.0,0.0 deg. offset)" Secondary Axis: POS_Z to Sun 6.06 km/s Prime pointing T5 is the first low altitude pass in tour on which INMS is the prime instrument. It is important for determining the minor neutral and ion densities. T5 is also a critical first step in sampling the global composition of the thermosphere and ionosphere, and the thermal structure as a function of local time and latitude under varying magnetospheric input conditions.
S13 | T6 - Titan [13] | 22 Aug 2005, 08:53:37 | 2005-234T08:53:37 | 3669 km | CIRS | CIRS | CIRS | NAC to Titan | Z perp to Titan Pole | POOR | POOR | POOR |  | 5.88 | Primary Axis: NAC to Titan Secondary Axis: Z perp to Titan Pole 5.88 km/s Observations of Titan's interaction with Saturn's magnetosphere.
S14 | T7 - Titan [14] | 07 Sep 2005, 08:11:57 | 2005-250T08:11:57 | 1075 km | RADAR | RADAR | RADAR | NEG_Z to Titan | NEG_X to Titan_SC_RAM | GOOD | GOOD | GOOD |  | 6.06 | Primary Axis: NEG_Z to Titan Secondary Axis: NEG_X to Titan_SC_RAM 6.06 km/s PHD scans inbound & outbound No data at closest approach due to DSN Data Loss.
S15 | T8 - Titan [17] | 28 Oct 2005, 04:15:25 | 2005-301T04:15:25 | 1358 km | RADAR | RADAR | RADAR | NEG_Z to Titan | POS_X to Titan_SC_RAM | POOR | POOR | GOOD |  | 5.96 | Primary Axis: NEG_Z to Titan Secondary Axis: POS_X to Titan_SC_RAM 5.96 km/s Determine atmospheric and ionospheric composition and thermal structure.
S17 | T9 - Titan [19] | 26 Dec 2005, 18:59:30 | 2005-360T18:59:30 | 10409 km | ISS | UVIS | UVIS | ISS_NAC to Titan | POS_X to NSP | POOR | POOR | POOR |  | 5.67 | Primary Axis: "ISS_NAC to Titan (0.0,-19.0,0.0 deg. offset)" Secondary Axis: POS_X to NSP 5.67 km/s MAPS - Observations of Titan's interaction with Saturn's magnetosphere. Investigate large-scale and distant aspects of the Titan interaction by observing during entire period around an encounter from 10 to 25 RS. MIMI - Part of 019TI(T9) MAPS Campaign. Investigate micro-scale and near aspects of the Titan interaction by observing during about one hour period around an encounter. With -Y pointed toward Titan, when within 30 minutes of the targeted flyby, optimize secondary axis for corotation flow as close to the S/C -X, +/- Z plane as works with the other constraints on pointing. Also, measure Titan exosphere/magnetosphere interaction by imaging in ENA with INCA (when sun is not in INCA FOV).
S17 | T10 - Titan [20] | 15 Jan 2006, 11:41:27 | 2006-015T11:41:27 | 2043 km | VIMS | UVIS | CIRS | ISS_NAC to Sun | POS_X to Titan | POOR | POOR | FAIR |  | 5.84 | Primary Axis: "ISS_NAC to Sun (-20.0,0.0,0.0 deg. offset)" Secondary Axis: POS_X to Titan 5.84 km/s
S18 | T11 - Titan [21] | 27 Feb 2006, 08:25:19 | 2006-058T08:25:19 | 1813 km | SP | SP | SP | XBAND to Earth | NEG_X to Sun | POOR | POOR | FAIR |  | 5.89 | Primary Axis: XBAND to Earth Secondary Axis: NEG_X to Sun 5.89 km/s
S19 | T12 - Titan [22] | 19 Mar 2006, 00:57:57 | 2006-078T00:05:57 | 1951 km | RSS | RSS | RADAR | XBAND to Earth | NEG_Y to Saturn | POOR | POOR | FAIR |  | 5.84 | Primary Axis: XBAND to Earth Secondary Axis: NEG_Y to Saturn 5.84 km/s
S20 | T13 - Titan [23] | 30 Apr 2006, 20:58:15 | 2006-120T20:58:15 | 1855 km | RADAR | RADAR | RADAR | NEG_Z to Titan | POS_X to Titan_SC_RAM | POOR | POOR | FAIR |  | 5.86 | Primary Axis: NEG_Z to Titan Secondary Axis: POS_X to Titan_SC_RAM 5.86 km/s
S20 | T14 - Titan [24] | 20 May 2006, 12:18:12 | 2006-140T12:18:12 | 1879 km | RSS | RSS | RSS | XBAND to Earth | NEG_X to NEP | POOR | POOR | FAIR |  | 5.86 | Primary Axis: XBAND to Earth Secondary Axis: NEG_X to NEP 5.86 km/s
S21 | T15 - Titan [25] | 02 Jul 2006, 09:20:47 | 2006-183T09:20:47 | 1906 km | RADAR | CAPS | CIRS | NEG_X to 345.0/-20.0 | POS_Z to NSP | POOR | POOR | FAIR |  | 5.85 | Primary Axis: NEG_X to 345.0/-20.0 Secondary Axis: POS_Z to NSP 5.85 km/s
S22 | T16 - Titan [26] | 22 Jul 2006, 00:25:26 | 2006-203T00:25:26 | 950 km | RADAR | RADAR | RADAR | NEG_Z to Titan | NEG_X to Titan_SC_RAM | GOOD | FAIR | GOOD |  | 5.97 | Primary Axis: NEG_Z to Titan Secondary Axis: NEG_X to Titan_SC_RAM 5.97 km/s INMS is riding along near C/A (secondary pointing is NEG_X to RAM). They will determine the atmospheric and ionospheric thermal structure.
S23 | T17 - Titan [28] | 07 Sep 2006, 20:16:50 | 2006-250T20:16:50 | 1000 km | VIMS | INMS | VIMS | NEG_X to Titan_SC_RAM | NEG_Y to 101.287/-16.716 | GOOD | GOOD | GOOD |  | 5.96 | Primary Axis: NEG_X to Titan_SC_RAM Secondary Axis: NEG_Y to 101.287/-16.716 5.96 km/s Prime pointing
S24 | T18 - Titan [29] | 23 Sep 2006, 18:58:49 | 2006-266T18:58:49 | 960 km | CIRS | INMS | VIMS | NEG_X to SC_RAM | NEG_Z to Titan | GOOD | FAIR | GOOD |  | 5.96 | Primary Axis: NEG_X to SC_RAM Secondary Axis: NEG_Z to Titan 5.96 km/s Prime pointing Determine atmospheric and ionospheric composition and thermal structure. INMS will see the transition from co-rotating to thermal particles, down through the ionospheric peak. They will measure neutrals inbound and neutrals and ions outbound.
S24 | T19 - Titan [30] | 09 Oct 2006, 17:30:07 | 2006-282T17:30:07 | 980 km | RADAR | RADAR | RADAR | NEG_Z to Titan | NEG_X to Titan_SC_RAM | GOOD | FAIR | GOOD |  | 5.96 | Primary Axis: NEG_Z to Titan Secondary Axis: NEG_X to Titan_SC_RAM 5.96 km/s Energy Scans PHD scan inbound (C/A - 08:29.956) PHD scan outbound (C/A + 06:00.044) RADAR Ridealong
S25 | T20 - Titan [31] | 25 Oct 2006, 15:58:07 | 2006-298T15:58:07 | 1030 km | CAPS | VIMS | VIMS | VIMS_IR to Titan | POS_X to North_Pole_Dir | POOR | POOR | GOOD |  | 5.96 | Primary Axis: VIMS_IR to Titan Secondary Axis: POS_X to North_Pole_Dir 5.96 km/s No energy scans No PHD scans -12:00:00 to -01:00:00 Seq Table 11 (100 bps version of full rate Titan scan) -01:00:00 to + 01:00:00 Seq Table 12 (full rate scan design for Titan +01:00:00 to +12:00:00 Seq Table 11 (100 bps version of full rate Titan scan)
S26 | T21 - Titan [35] | 12 Dec 2006, 11:41:30 | 2006-346T11:41:30 | 1000 km | UVIS | INMS | RADAR | NEG_X to Titan_SC_RAM | NEG_Z to Titan | GOOD | FAIR | GOOD |  | 5.96 | Primary Axis: NEG_X to Titan_SC_RAM Secondary Axis: NEG_Z to Titan 5.96 km/s Seq Table 8 (no energy scans) near C/A No PHD Scans Standard Seq Table 11, 100 bps scan C/A - 12:00:00 to -01:00:00 Seq Table 12 -/+ 01:00:00 except below 1300km Seq Table 8 Prime pointing
S26 | T22 - Titan [36] | 28 Dec 2006, 10:05:21 | 2006-362T10:05:21 | 1296 km | CIRS | RSS | ISS | KABAND to Earth | NEG_X to Sun | POOR | POOR | GOOD |  | 5.93 | Primary Axis: KABAND to Earth Secondary Axis: NEG_X to Sun 5.93 km/s Ran energy scans, no PHD scans
S27 | T23 - Titan [37] | 13 Jan 2007, 08:38:30 | 2007-013T08:38:30 | 1000 km | RADAR | RADAR | RADAR | NEG_Z to Titan | NEG_X to Titan_SC_RAM | GOOD | GOOD | GOOD | PHD scan | 5.96 | Primary Axis: NEG_Z to Titan Secondary Axis: NEG_X to Titan_SC_RAM 5.96 km/s PHD scan outbound This is a ridealong with RADAR, we are on the dayside, inner-flank. Combining T17 (dusk,wake), T23 (dayside, flank-in), T25 (nightside, flank-in) and T26 (dusk, flank-in) INMS will have a data set that covers the Northern equatorial latitudes for a range of solar local times.
S27 | T24 - Titan [38] | 29 Jan 2007, 07:15:54 | 2007-029T07:15:54 | 2631 km | VIMS | VIMS | ISS | VIMS_IR to Titan | NEG_X to Sun | POOR | POOR | POOR |  | 5.82 | Primary Axis: VIMS_IR to Titan Secondary Axis: NEG_X to Sun 5.82 km/s
S28 | T25 - Titan [39] | 22 Feb 2007, 03:12:23 | 2007-053T03:12:23 | 1000 km | RADAR | RADAR | RADAR | NEG_Z to Titan | NEG_X to Titan_SC_RAM | GOOD | FAIR | GOOD | PHD scan | 6.23 | Primary Axis: NEG_Z to Titan Secondary Axis: NEG_X to Titan_SC_RAM 6.23 km/s PHD scan outbound
S28 | T26 - Titan [40] | 10 Mar 2007, 01:48:59 | 2007-069T01:48:59 | 980 km | UVIS | INMS | CIRS | NEG_X to Titan_SC_RAM | NEG_Y to Titan | GOOD | GOOD | GOOD |  | 6.23 | Primary Axis: NEG_X to Titan_SC_RAM Secondary Axis: NEG_Y to Titan 6.23 km/s -02:00:00 Full rate starting at (Seq Table 12) -00:04:20 Switch to Seq Table 8 at (only samples mass 28 in CSN once every 4 scans) +00:04:18 Switch back to Seq Table 12 There are no new sequences being run in this pass. Prime pointing
S28 | T27 - Titan [41] | 26 Mar 2007, 00:23:26 | 2007-085T00:23:26 | 1010 km | RSS | RSS | RSS | XBAND to Earth | NEG_Y to Titan_SC_RAM | FAIR | POOR | GOOD |  | 6.23 | Primary Axis: "XBAND to Earth (0.0,0.0,15.0 deg. offset)" Secondary Axis: NEG_Y to Titan_SC_RAM 6.23 km/s See file titled 'T27_Ops_Details_070323.xls' None
S29 | T28 - Titan [42] | 10 Apr 2007, 22:57:59 | 2007-100T22:57:59 | 990 km | RADAR | RADAR | RADAR | NEG_Z to Titan | NEG_X to Titan_SC_RAM | GOOD | FAIR | GOOD |  | 6.23 | Primary Axis: NEG_Z to Titan Secondary Axis: NEG_X to Titan_SC_RAM 6.23 km/s T28 is a RADAR ridealong. Click the link titled 'T28 Ops Detailed Timeline' in the associated documents for details. T28 is a RADAR ridealong on the Flank-in quadrant of the magnetospheric interaction region. Cassini's local time relative to Titan is 1.7 hours (Midnight). This will help fill in the phase space for the Northern mid-latitudes. Ionospheric data will be limited to approximately -/+ 3 minutes CSN/OSI (Sequence Tables 11, 12, 9)
S29 | T29 - Titan [43] | 26 Apr 2007, 21:32:57 | 2007-116T21:32:57 | 980 km | RADAR | RADAR | RADAR | NEG_Z to Titan | NEG_X to Titan_SC_RAM | GOOD | FAIR | GOOD | PHD scan | 6.23 | Primary Axis: NEG_Z to Titan Secondary Axis: NEG_X to Titan_SC_RAM 6.23 km/s PHD scan outbound CSN/OSI (Sequence Tables 11, 60, 12, 9)
S30 | T30 - Titan [44] | 12 May 2007, 20:09:58 | 2007-132T20:09:58 | 960 km | RADAR | RADAR | RADAR | NEG_Z to Titan | NEG_X to Titan_SC_RAM | GOOD | GOOD | GOOD |  | 6.23 | Primary Axis: NEG_Z to Titan Secondary Axis: NEG_X to Titan_SC_RAM 6.23 km/s
S30 | T31 - Titan [45] | 28 May 2007, 18:51:55 | 2007-148T18:51:55 | 2300 km | RSS | RSS | VIMS | XBAND to Earth | POS_X to NSP | POOR | POOR | POOR |  | 6.12 | Primary Axis: XBAND to Earth Secondary Axis: POS_X to NSP 6.12 km/s
S31 | T32 - Titan [46] | 13 Jun 2007, 17:46:11 | 2007-164T17:46:11 | 975 km | VIMS | INMS | UVIS | NEG_X to Titan_SC_RAM | NEG_Y to Titan | GOOD | GOOD | GOOD |  | 6.23 | Primary Axis: NEG_X to Titan_SC_RAM Secondary Axis: NEG_Y to Titan 6.23 km/s Prime pointing T32 Option B is the highest latitude pass on which INMS will be prime. It is the only pass that occurs close to midnight local time, on the ram side of Titan, while Titan is on the Sun lit side of Saturn. This is a magnificent opportunity for in situ science of Titan's atmosphere in this unique geometry. CSN/OSI (Sequence Tables 11, 12, 9)
S31 | T33 - Titan [47] | 29 Jun 2007, 16:59:46 | 2007-180T16:59:46 | 1932 km | UVIS | RSS | VIMS | XBAND to Earth | POS_Y to Sun | POOR | POOR | FAIR |  | 6.15 | Primary Axis: XBAND to Earth Secondary Axis: POS_Y to Sun 6.15 km/s CSN/OSI (Sequence Table 50)
S32 | T34 - Titan [48] | 19 Jul 2007, 01:11:20 | 2007-200T01:11:20 | 1322 km | RSS | VIMS | VIMS | VIMS_IR to Titan | NEG_X to 330.0/-16.7 | FAIR | POOR | GOOD | PHD Scan | 6.24 | Primary Axis: VIMS_IR to Titan Secondary Axis: NEG_X to 330.0/-16.7 6.24 km/s PHD scan outbound CSN/OSI (Sequence Tables 11, 12, 60)
S33 | T35 - Titan [49] | 31 Aug 2007, 06:32:34 | 2007-243T06:32:34 | 3326 km | VIMS | VIMS | ISS | VIMS_IR to Titan | NEG_Z to Sun | POOR | POOR | POOR |  | 6.09 | Primary Axis: VIMS_IR to Titan Secondary Axis: NEG_Z to Sun 6.09 km/s This 3,326 km Titan flyby is outbound from Saturn at a phase angle of 87 deg. CSN/OSI (Sequence Tables 11, 51)
S34 | T36 - Titan [50] | 02 Oct 2007, 04:42:43 | 2007-275T04:42:43 | 975 km | RADAR | RADAR | RADAR | NEG_X to Titan_SC_RAM | NEG_Z to Titan | GOOD | FAIR | GOOD |  | 6.31 | Primary Axis: NEG_X to Titan_SC_RAM Secondary Axis: NEG_Z to Titan 6.31 km/s Prime pointing Part of the MAPS/TOST Campaign. Determine atmospheric and ionospheric composition and thermal structure. CSN/OSI (Sequence Tables 11, 12, 9)
S35 | T37 - Titan [52] | 19 Nov 2007, 00:47:25 | 2007-323T00:47:25 | 1000 km | CIRS | INMS | VIMS | NEG_X to Titan_SC_RAM | NEG_Y to Titan | GOOD | GOOD | GOOD | PHD Scan | 6.31 | Primary Axis: NEG_X to Titan_SC_RAM Secondary Axis: NEG_Y to Titan 6.31 km/s Prime pointing PHD scan outbound INMS will attempt to determine atmospheric and ionospheric composition and thermal structure. VIMS will perform Titan high resolution mapping. CIRS will do vertical temperature sounding of Titan's tropopause & stratosphere. CSN/OSI (Sequence Tables 11, 60, 12, 9)
S35 | T38 - Titan [53] | 05 Dec 2007, 00:06:50 | 2007-339T00:06:50 | 1300 km | CIRS | VIMS | ISS | VIMS_IR to Titan | NEG_X to Sun | FAIR | POOR | GOOD |  | 6.29 | Primary Axis: VIMS_IR to Titan Secondary Axis: NEG_X to Sun 6.29 km/s CSN/OSI (Sequence Tables 11, 12)
S36 | T39 - Titan [54] | 20 Dec 2007, 22:57:55 | 2007-354T22:57:55 | 970 km | RADAR | RADAR | RADAR | NEG_Z to Titan | NEG_X to Titan_SC_RAM | GOOD | FAIR | GOOD |  | 6.33 | Primary Axis: NEG_Z to Titan Secondary Axis: NEG_X to Titan_SC_RAM 6.33 km/s Prime pointing CSN/OSI (Sequence Tables 11, 12, 9)
S36 | T40 - Titan [55] | 05 Jan 2008, 21:30:19 | 2008-005T21:30:19 | 1010 km | VIMS | INMS | VIMS | NEG_X to Titan_SC_RAM | NEG_Y to Titan | GOOD | GOOD | GOOD | PHD Scan | 6.32 | Primary Axis: NEG_X to Titan_SC_RAM Secondary Axis: NEG_Y to Titan 6.32 km/s See NOTE under S36 about possible electron multiplier voltage (DA Table) modifications. Prime pointing PHD scan outbound T40 is a day side pass through the flank of the magnetospheric interaction region near noon local time. This is where energetic ion precipitation will have a maximum effect on the thermosphere and ionosphere. Here pickup and energetic ion precipitation will be very different owing to the asymmetry produced by finite gyro radius effects of the magnetospheric ion interaction. CSN/OSI (Sequence Tables 11, 12, 9)
S38 | T41 - Titan [59] | 22 Feb 2008, 17:32:07 | 2008-053T17:32:07 | 1000 km | RADAR | RADAR | RADAR | NEG_Z to Titan | NEG_X to Titan_SC_RAM | GOOD | GOOD | GOOD | PHD scan | 6.34 | Primary Axis: NEG_Z to Titan Secondary Axis: NEG_X to Titan_SC_RAM 6.34 km/s PHD scans inbound & outbound Explore the atmospheric structure and composition of Titan's souther hemisphere. CSN/OSI (Sequence Tables 11, 12, 60, 9)
S39 | T42 - Titan [62] | 25 Mar 2008, 14:27:48 | 2008-085T14:27:48 | 1000 km | CIRS | INMS | VIMS | NEG_X to Titan_SC_RAM | NEG_Y to Titan | GOOD | GOOD | GOOD |  | 6.35 | Primary Axis: NEG_X to Titan_SC_RAM Secondary Axis: NEG_Y to Titan 6.35 km/s Prime pointing Detection of reactive neutral trace (<1%) species in the upper atmosphere. INMS will perform CSN and OSNB measurements on ingress and egress to evaluate the effect of processes in the closed source antechamber on the detected composition. The atmospheric measurements will be performed by substituting OSNB measurements for OSI measurements. The OSNB mass scans will duplicate the CSN mass scans. CSN/OSNB (Sequence Tables 4, 5, 6)
S40 | T43 - Titan [67] | 12 May 2008, 10:01:58 | 2008-133T10:01:58 | 1000 km | RADAR | RADAR | RADAR | NEG_Z to Titan | NEG_X to Titan_SC_RAM | POOR | POOR | GOOD |  | 6.34 | Primary Axis: NEG_Z to Titan Secondary Axis: NEG_X to Titan_SC_RAM 6.34 km/s Explore the southern hemisphere's atmosphere. CSN/OSI (Sequence Tables 11, 12, 9)
S40 | T44 - Titan [69] | 28 May 2008, 08:24:33 | 2008-149T08:24:33 | 1360 km | RADAR | RADAR | RADAR | NEG_Z to Titan | NEG_X to Titan_SC_RAM | POOR | POOR | GOOD | PHD scan | 6.29 | Primary Axis: NEG_Z to Titan Secondary Axis: NEG_X to Titan_SC_RAM 6.29 km/s PHD scans inbound & outbound Largely used to calibrate detector. Coverage of atmosphere in the southern hemisphere. CSN/OSI (Sequence Tables 11, 12, 60)
S42 | T45 - Titan [78] | 31 Jul 2008, 02:13:12 | 2008-213T02:13:12 | 1612 km | RSS | RSS | RSS | Neg_Z to Earth | Pos_X to NTP | POOR | POOR | FAIR |  | 6.24 | Primary Axis: Neg_Z to Earth Secondary Axis: Pos_X to NTP 6.24 km/s Test the new Enceladus Ops Table sequence as well as explore the exospheric region. CSN/OSNB (Sequence Tables 4, 51)
S45 | T46 - Titan [91] | 03 Nov 2008, 17:35:23 | 2008-308T17:35:23 | 1100 km | RSS | RSS | RSS | XBAND to Earth | POS_X to 72.61/51.84 | POOR | POOR | GOOD |  | 6.27 | Primary Axis: XBAND to Earth Secondary Axis: POS_X to 72.61/51.84 6.27 km/s CSN/OSI (Sequence Tables 11, 12, 9)
S45 | T47 - Titan [93] | 19 Nov 2008, 15:56:28 | 2008-324T15:56:28 | 1022 km | UVIS | VIMS | UVIS | VIMS_IR to Titan (0.0,0.571,0.0 deg. offset) | POS_Z to SC_RAM | POOR | POOR | GOOD |  | 6.27 | Primary Axis: VIMS_IR to Titan (0.0,0.571,0.0 deg. offset) Secondary Axis: POS_Z to SC_RAM 6.27 km/s INMS will ridealong with VIMS to measure the dayside ionosphere at low/equatorial Southern latitudes. This flyby is in the outer flank of the magnetospheric interaction region. CSN/OSI (Sequence Tables 11, 12, 9)
S46 | T48 - Titan [95] | 05 Dec 2008, 14:25:45 | 2008-340T14:25:45 | 960 km | RADAR | INMS | UVIS | Neg_Z to Titan | Neg_X to Titan_SC_RAM | GOOD | GOOD | GOOD |  | 6.28 | Primary Axis: Neg_Z to Titan Secondary Axis: Neg_X to Titan_SC_RAM 6.28 km/s Prime pointing T48 is the only dayside pass near Titan's equator. This INMS prime observation will measure non-reactive neutrals while simultaneously observing the dayside ionosphere. This flyby also gives INMS coverage of the boundary between the outer flank and wake magnetospheric interaction regions. Pointing design coordinated with RADAR. RADAR will deliver the pointing. CSN/OSI (Sequence Tables 11, 12, 9)
S46 | T49 - Titan [97] | 21 Dec 2008, 12:59:52 | 2008-356T12:59:52 | 970 km | VIMS | RADAR | RADAR | Neg_Z to Titan | NEG_X to Titan_SC_RAM | GOOD | GOOD | GOOD | GT / PHD | 6.29 | Primary Axis: Neg_Z to Titan Secondary Axis: Neg_X to Titan_SC_RAM 6.28 km/s GAIN TEST Inbound above 1350km PURPOSE: Measure gain by... static nominal discriminator settings: 4 static nominal detector 2 setting: EM2 => 232 varying detector 1 settings: EM1 => 215 - 227 - 215 PHD Outbound above 1350km PURPOSE: ... static elevated detector 1 setting: EM1 => 227 static nominal detector 2 setting: EM2 => 232 varying discriminator settings: 4-1-2-3-4-5-6-7-8-9-10-11-12-13-14-15-4 * detector 1 set back to nominal value of 215 at the end of the PHD scan. INMS will be riding with RADAR. INMS will get good ridealong meaurements of non-reactive neutrals, and limited coverage of the ionsphere near closest approach. CSN/OSI (Sequence Tables 11, 12, 60, 9)
S47 | T50 - Titan [102] | 07 Feb 2009, 08:50:51 | 2009-038T08:50:51 | 970 km | RADAR | INMS | RADAR | Neg_X to Titan_SC_RAM | Neg_Z to Titan | GOOD | GOOD | GOOD |  | 6.28 | Primary Axis: Neg_X to Titan_SC_RAM Secondary Axis: Neg_Z to Titan 6.28 km/s Prime pointing (RADAR to deliver) T50 is an INMS prime observation to measure the boundary between the wake side and inner flank magnetospheric interaction region at mid Southern latitudes. CSN/OSI (Sequence Tables 11, 12, 9)
S49 | T51 - Titan [106] | 27 Mar 2009, 04:43:36 | 2009-086T04:43:36 | 963 km | VIMS | VIMS/INMS | RSS | Neg_X to Titan_SC_RAM | Neg_Y to Titan | GOOD | GOOD | GOOD | GT / PHD | 6.28 | Inbound: Primary Axis: Neg_Y to Titan Secondary Axis: Neg_X to Titan_SC_RAM Outbound: Primary Axis: Neg_X to Titan_SC_RAM Secondary Axis: Neg_Y to Titan 6.28 km/s Prime pointing outbound PHD Scan (2431 to 1786 km) static elevated detector 1 setting: EM1 => 227 static nominal detector 2 setting: EM2 => 232 varying discriminator settings: 4-1-2-3-4-5-6-7-8-9-10-11-12-13-14-15-4 GAIN TEST (1786 to 1321 km) static nominal discriminator settings: 4 static nominal detector 2 setting: EM2 => 232 varying detector 1 settings: EM1 => 215 - 227 - 215 * detector 1 set back to nominal value of 215 at the end of the Gain Test INMS Prime on the outbound leg. The observation is designed to measure the day side ionosphere, and the wake/outer flank of the magnetospheric interaction region. CSN/OSI (Sequence Tables 11, 60, 12, 9)
S49 | T52 - Titan [108] | 04 Apr 2009, 01:47:46 | 2009-094T01:47:46 | 4147 km | RSS | RSS | RSS | XBAND to Earth | POS_Y to Saturn | POOR | POOR | POOR |  | 5.77 | Primary Axis: XBAND to Earth Secondary Axis: POS_Y to Saturn 5.77 km/s CSN/OSI (Sequence Tables 11, 12)
S49 | T53 - Titan [109] | 20 Apr 2009, 00:20:44 | 2009-110T00:20:44 | 3599km | CIRS | UVIS | CIRS | ISS_NAC to Sun (-20.0,0.0,-0.109 deg. offset) | POS_X to 300.0/42.0 | POOR | POOR | POOR |  | 5.78 | Primary Axis: ISS_NAC to Sun (-20.0,0.0,-0.109 deg. offset) Secondary Axis: POS_X to 300.0/42.0 5.80 km/s CSN/OSI (Sequence Tables 11, 12)
S50 | T54 - Titan [110] | 05 May 2009, 22:54:14 | 2009-125T22:54:14 | 3242 km | CIRS | CIRS | ISS | CIRS_FP1 to 282.0/58.0 | PIC | POOR | POOR | POOR |  | 5.83 | Primary Axis: CIRS_FP1 to 282.0/58.0 Secondary Axis: PIC 5.83 km/s CSN/OSI (Sequence Tables 11, 12)
S50 | T55 - Titan [111] | 21 May 2009, 21:26:40 | 2009-141T21:26:40 | 966 km | RADAR | RADAR | RADAR | Neg_Z to Titan | NEG_X to Titan_SC_RAM | GOOD | GOOD | GOOD | GT / PHD | 5.99 | Primary Axis: Neg_Z to Titan Secondary Axis: Neg_X to Titan_SC_RAM 5.99 km/s Gain Test inbound/PHD Scan outbound INMS will be riding with RADAR, obtaining nightside coverage at low Southern latitudes. Provides coverage for the outer flank of the magnetospheric interaction region. CSN/OSNB (Sequence Tables 4, 5, 61, 6)
S50 | T56 - Titan [112] | 06 Jun 2009, 19:59:59 | 2009-157T19:59:59 | 968 km | RADAR | RADAR | UVIS | Neg_Z to Titan | NEG_X to Titan_SC_RAM | GOOD | GOOD | GOOD |  | 5.99 | Primary Axis: Neg_Z to Titan Secondary Axis: Neg_X to Titan_SC_RAM 5.99 km/s INMS will be riding with RADAR on T56. This is the only dusk side observation at mid Southern latitudes. It's the only time in the mission the spacecraft will get simultaneous coverage of the dusk side while in the wake magnetospheric interaction region. CSN/OSI (Sequence Tables 11, 12, 9)
S51 | T57 - Titan [113] | 22 Jun 2009, 18:32:34 | 2009-173T18:32:34 | 955 km | RSS | INMS | RADAR | Neg_X to Titan_SC_RAM | Neg_Z to Titan | GOOD | GOOD | GOOD |  | 5.99 | Primary Axis: Neg_X to Titan_SC_RAM Secondary Axis: Neg_Z to Titan 5.99 km/s Prime pointing INMS has a prime observation of the night side outer flank at mid Southern latitudes. CSN/OSI (Sequence Tables 11, 12, 9)
S51 | T58 - Titan [114] | 08 Jul 2009, 17:04:03 | 2009-189T17:04:03 | 965 km | ENGR | RADAR | ENGR | NEG_Z to Titan | NEG_X to Titan_SC_RAM | GOOD | GOOD | GOOD |  | 5.98 | Primary Axis: NEG_Z to Titan Secondary Axis: Neg_X to Titan_SC_RAM 5.98 km/s INMS is riding along with RADAR on the night side outer flank at mid Southern latitudes, at slightly higher altitudes (1143 km). CSN/OSI (Sequence Tables 11, 12, 9)
S52 | T59 - Titan [115] | 24 Jul 2009, 15:34:03 | 2009-205T15:34:03 | 956 km | CAPS | INMS | CIRS | Neg_X to Titan_SC_RAM | NEG_Z to Titan | GOOD | GOOD | GOOD |  | 5.99 | Primary Axis: Neg_X to Titan_SC_RAM Secondary Axis: NEG_Z to Titan 5.99 km/s Prime pointing INMS prime observation on the night side at high Southern latitudes. This is one of two high Southern latitude passes that will help fill in the latitude coverage of Titan's atmosphere. CSN/OSI (Sequence Tables 11, 12, 9)
S52 | T60 - Titan [116] | 09 Aug 2009, 14:03:53 | 2009-221T14:03:53 | 971 km | RADAR | RADAR | ISS | NEG_Z to Titan | NEG_X to Titan_SC_RAM | POOR | POOR | GOOD |  | 5.99 | Primary Axis: NEG_Z to Titan Secondary Axis: Neg_X to Titan_SC_RAM 5.99 km/s PHD Scan/Gain Test inbound *All data from 221T01:00:00 to 222T02:00:00 lost due to DSS14 Antenna Logic Controller (ALC) failure - this included all of the data for T60 INMS is riding with RADAR on the night side outer flank at high Southern latitudes. This is among the highest Southern latitude passes and will be the first look at the atmosphere over the South Pole. CSN/OSI (Sequence Tables 11, 12, 60, 9)
S53 | T61 - Titan [117] | 25 Aug 2009, 12:51:36 | 2009-237T12:51:36 | 961 km | RADAR | RADAR | VIMS | NEG_Z to Titan | NEG_X to Titan_SC_RAM | GOOD | GOOD | GOOD |  | 5.98 | Primary Axis: NEG_Z to Titan Secondary Axis: Neg_X to Titan_SC_RAM 5.98 km/s INMS riding with RADAR on the night side wake at low/equatorial Southern latitudes. This is the only Southern equatorial wake observation in the mission. CSN/OSI (Sequence Tables 11, 12, 9)
S54 | T62 - Titan [119] | 12 Oct 2009, 08:36:23 | 2009-285T08:36:23 | 1299 km | CIRS | UVIS | CIRS | UVIS_SOL_OFF to Sun | NEG_X to 1.8/17.45 | POOR | POOR | GOOD |  | 5.95 | Primary Axis: UVIS_SOL_OFF to Sun Secondary Axis: NEG_X to 1.8/17.45 5.95 km/s T62 is a UVIS Occ pass where the pointing not likely to be favorable for INMS. However it is the only low altitude in nose side magnetospheric interaction pass in the extended mission. CSN/OSI (Sequence Tables 53, 50 - Testing Enceladus Tables)
S55 | T63 - Titan [122] | 12 Dec 2009, 01:03:14 | 2009-346T01:03:14 | 4850 km | RADAR | CAPS | CIRS | NEG_Y to 36.467/-12.267 | NEG_X to Sun | POOR | POOR | POOR |  | 5.68 | Primary Axis: NEG_Y to 36.467/-12.267 Secondary Axis: NEG_X to Sun 5.71 km/s CSN/OSI (Sequence Tables 11, 12)
S56 | T64 - Titan [123] | 28 Dec 2009, 00:16:25 | 2009-362T00:16:25 | 955 km | RADAR | INMS | RADAR | Neg_X to Titan_SC_RAM | NEG_Z to Titan | GOOD | GOOD | GOOD |  | 5.94 | Primary Axis: NEG_X to Titan_SC_RAM Secondary Axis: NEG_Z to Titan 5.94 km/s Prime pointing inbound INMS is prime on the inbound leg of T64, and riding with RADAR outbound. This nearly North polar pass is critical when paired with T65, which is nearly South polar. The opportunity to view the North and South poles in close temporal proximity to compare the atmosphere and the surface topography. This pass will also help study the seasonal variation that may have occurred in the north pole since the early part of the nominal tour. CSN/OSI (Sequence Tables 11, 12, 9)
S56 | T65 - Titan [124] | 12 Jan 2010, 23:10:15 | 2010-012T23:10:15 | 1075 km | CAPS | INMS/RADAR | CAPS | Neg_X to Titan_SC_RAM | NEG_Z to Titan | GOOD | GOOD | GOOD |  | 5.93 | Primary Axis: NEG_X to Titan_SC_RAM Secondary Axis: NEG_Z to Titan 5.93 km/s Prime pointing inbound PHD outbound starts at 1343 km INMS is prime inbound, and riding along with RADAR outbound. It is the highest southern latitude pass in the mission and will provide a great opportunity to observe the southern polar atmosphere and see the surface in a single flyby. Also provides excellent temporal proximity to T64 for comparison of the North and South polar regions. CSN/OSI (Sequence Tables 11, 12, 9, 60)
S57 | T66 - Titan [125] | 28 Jan 2010, 22:28:49 | 2010-028T22:28:49 | 7490 km | CIRS | ISS | UVIS | ISS_NAC to Titan | NEG_X to 320.2/36.1 | POOR | POOR | POOR |  | 5.66 | Primary Axis: ISS_NAC to Titan Secondary Axis: NEG_X to 320.2/36.1 5.66 km/s ISS pass with VIMS ride-along CSN/OSI (Sequence Tables 11, 12)
S59 | T67 - Titan [129] | 05 Apr 2010, 15:50:37 | 2010-095T15:50:37 | 7462 km | CIRS | ISS | ISS | ISS_NAC to Titan | POS_X to 217.4/-83.7 | POOR | POOR | POOR |  | 5.72 | Primary Axis: ISS_NAC to Titan Secondary Axis: POS_X to 217.4/-83.7 5.72 km/s CSN/OSI (Sequence Tables 11, 12)
S60 | T68 - Titan [131] | 20 May 2010, 03:24:20 | 2010-140T03:24:20 | 1400 km | MIMI | MIMI | MIMI | XBAND to Earth | NEG_Y to 268.336/-9.876 | POOR | POOR | GOOD | PHD Outbnd | 5.89 | Primary Axis: XBAND to Earth Secondary Axis: NEG_Y to 268.336/-9.876 5.89 km/s Filaments on -60:02:21 Filaments off +12:00:00 (E10 occurs before T68)
S60 | T69 - Titan [132] | 05 Jun 2010, 02:26:27 | 2010-156T02:26:27 | 2044 km | RADAR | VIMS | UVIS | VIMS_IR to Titan | Neg_X to SUN | POOR | POOR | FAIR |  | 5.84 | Primary Axis: VIMS_IR to Titan Secondary Axis: Neg_X to SUN 5.84 km/s Filaments on -14:13:27 Filaments off +12:00:00
S60 | T70 - Titan [133] | 21 Jun 2010, 01:27:43 | 2010-172T01:27:43 | 880 km | CAPS | MAG | UVIS | UVIS_FUV to 201.298/-11.161 (-1.375,0.0,0.0 deg. offset) | NEG_X to 215.68/-5.48 | POOR | POOR | GOOD |  | 5.95 | Primary Axis: UVIS_FUV to 201.298/-11.161 (-1.375,0.0,0.0 deg. offset) Secondary Axis: NEG_X to 215.68/-5.48 5.95 km/s Filaments on -12:25:44 Filaments off +12:00:00 Go low and sniff...
S61 | T71 - Titan [134] | 07 Jul 2010, 00:22:45 | 2010-188T00:22:45 | 1005 km | RADAR | INMS | RADAR | NEG_X to Titan_SC_RAM | NEG_Z to Titan | GOOD | GOOD | GOOD |  | 5.9 | Primary Axis: NEG_X to Titan_SC_RAM Secondary Axis: NEG_Z to Titan 5.9 km/s CSN/OSI (Sequence Tables 11, 12, 9) Prime pointing (Radar to deliver) CFilament on -12:00:00 CFilament off +12:00:00 T71 is one of only two dawn side passes (Cassini relative to Titan) in the Southern latitudes in the Solstice Mission where INMS is Prime. T71 is one of the key flybys for understanding the effects of solar input on both the ion and neutral atmospheres. The ionosphere of Titan is quite different on the day and nightside, however, the effects on the neutral atmosphere are more subtle. Our understanding of both the ion and neutral atmosphere will be greatly improved by the observations planned for the Solstice Mission. T71 is on the dusk side (Titan relative to Saturn) of the magnetic interaction region, in the nose of the magneto-sheath. The T71 flyby occurs with local time coverage moving from the dayside to the dusk side. T71 also passes on the ?nose? side of magnetospheric interaction region, making it unique and one of the best opportunities in the Solstice Mission for studying the effects of solar activity on Titan?s atmosphere and Saturn?s magnetosphere.
S63 | T72 - Titan [138] | 24 Sep 2010, 18:38:41 | 2010-267T18:38:41 | 8178 km | CIRS | VIMS | UVIS | VIMS_IR to Titan | NEG_X to 349.61/74.531 | POOR | POOR | POOR |  | 5.6 | Primary Axis: VIMS_IR to Titan Secondary Axis: NEG_X to 349.61/74.531 5.6 km/s
S64 | T73 - Titan [140] | 11 Nov 2010, 13:37:01 | 2010-315T13:37:01 | 7926 km | CAPS | CIRS | CIRS | CIRS_FP1 to Titan | PIC | POOR | POOR | POOR |  | 5.64 | Primary Axis: CIRS_FP1 to Titan Secondary Axis: PIC 5.64 km/s
S66 | T74 - Titan [145] | 18 Feb 2011, 16:04:11 | 2011-049T16:04:11 | 3651 km | CIRS | CAPS | CIRS | XBAND to Earth | NEG_X to 118.4/71.88 | POOR | POOR | POOR |  | 5.8 | Primary Axis: XBAND to Earth Secondary Axis: NEG_X to 118.4/71.88 5.8 km/s Collaborative Observation between CAPS and RSS for an RSS gravity experiment. CAPS is prime during closest approach.
S67 | T75 - Titan [147] | 19 Apr 2011, 05:00:39 | 2011-109T05:00:39 | 10053 km | CAPS | CAPS | UVIS | POS_Y to COROT (0.0,40.0,0.0 deg. offset) | NEG_Z to NTP | POOR | POOR | POOR |  | 5.6 | Primary Axis: POS_Y to COROT (0, 40, 0 deg. offset) Secondary Axis: NEG_Z to NTP 5.6 km/s
S68 | T76 - Titan [148] | 08 May 2011, 22:53:45 | 2011-128T22:53:45 | 1873 km | CIRS | VIMS | VIMS | VIMS_IR to Titan | NEG_X to NTP | POOR | POOR | FAIR |  | 5.9 | Primary Axis: VIMS_IR to Titan Secondary Axis: NEG_X to NTP 5.9 km/s VIMS Prime at CA VIMS Flyby with ISS ride-along
S68 | T77 - Titan [149] | 20 Jun 2011, 18:32:01 | 2011-171T18:32:01 | 1359 km | RADAR | RADAR | RADAR | NEG_Z to Titan | NEG_X to Titan_SC_RAM | GOOD | GOOD | GOOD | PHD In & Outbnd | 5.9 | Primary Axis: NEG_Z to Titan Secondary Axis: NEG_X to Titan_SC_RAM 5.9 km/s RADAR Prime at CA PhD scan inbound and outbound PhD inbound stops -1 CA PhD outbound starts +1 CA
S70 | T78 - Titan [153] | 12 Sep 2011, 02:50:06 | 2011-255T02:50:06 | 5821 | VIMS | UVIS | CAPS | UVIS_SOL_OFF to Sun | NEG_Z to North Pole Dir | POOR | POOR | POOR |  | 5.8 | Primary Axis: UVIS_SOL_OFF to Sun Secondary Axis: Neg_z to North Pole Dir 5.8 km/s VIMS/UVIS Prime at CA
S71 | T79 - Titan [158] | 13 Dec 2011, 20:11:24 | 2011-347T20:11:24 | 3586 km | CIRS | CIRS | VIMS | CIRS_FP1 to Titan | PIC | POOR | POOR | POOR |  | 5.6 | Primary Axis: CIRS_FP1 to Titan Secondary Axis: PIC 5.7 km/s
S71 | T80 - Titan [159] | 02 Jan 2012,15:13:37 | 2012-002T15:13:37 | 29416 km | CIRS | ISS | RADAR | ISS_NAC to Titan | POS_X to 231.1/-23.9 | POOR | POOR | POOR |  | 5.6 | Primary Axis: ISS_NAC to Titan Secondary Axis: POS_X to 231.1/-23.9 5.6 km/s
S72 | T81 - Titan [160] | 30 Jan 2012, 13:39:48 | 2012-030T13:39:48 | 31130 km | ISS | ISS | ISS | ISS_NAC to Titan | NEG_X to Sun | POOR | POOR | POOR |  | 5.4 | Primary Axis: ISS_NAC to Titan Secondary Axis: NEG_X to Sun 5.5 km/s ISS prime during CA
S72 | T82 - Titan [161] | 19 Feb 2012, 08:43:17 | 2012-050T08:43:17 | 3803 km | CIRS | CIRS | CIRS | CIRS_FP1 to Titan | NEG_Z to Earth | POOR | POOR | POOR |  | 5.8 | Primary Axis: CIRS_FP1 to Titan Secondary Axis: NEG_Z to Earth 5.8 km/s CIRS prime during CA
S73 | T83 - Titan [166] | 22 May 2012, 01:10:11 | 2012-143T01:10:11 | 955 km | RADAR | INMS | RADAR | NEG_Z to Titan | NEG_X to Titan_SC_RAM | GOOD | GOOD | GOOD |  | 5.9 | Primary Axis: NEG_Z to Titan Secondary Axis: NEG_X to Titan_SC_RAM 5.9 km/s Prime pointing T83 is a high Northern latitude pass on the dusk side (Cassini relative to Titan). INMS is prime inbound and RADAR is prime outbound. This observation is key to the seasonal change objectives, and will be compared with previous observations of this region from the nominal and equinox missions. Because INMS is not prime outbound, a complete picture of the ionosphere, including exobase crossings cannot be drawn. However, the structure of the ionosphere will be determined on the inbound leg. It is a low altitude north polar flyby in the post noon sector of Saturn's magnetosphere. With closest approach slightly in the dayside ionosphere, Cassini will be able to study the diffusion of the external magnetic field at low altitudes and high solar zenith angles.
S73 | T84 - Titan [167] | 07 Jun 2012, 00:07:21 | 2012-159T00:07:21 | 959 km | RADAR | RADAR | RADAR | NEG_Z to Titan | NEG_X to Titan_SC_RAM | GOOD | GOOD | GOOD | PHD In & Outbnd | 5.9 | Primary Axis: NEG_Z to Titan Secondary Axis: NEG_X to Titan_SC_RAM 5.9 km/s PHD Scans inbound & outbound
S74 | T85 - Titan [169] | 24 Jul 2012, 20:03:07 | 2012-206T20:03:07 | 1012 km | CIRS | VIMS | VIMS | NEG_Y to 210.507/15.095 | POS_Z to 24.272/-29.01 | POOR | POOR | GOOD |  | 5.9 | Primary Axis: NEG_Y to 210.507/15.095 Secondary Axis: POS_Z to 24.272/-29.01 5.9 km/s VIMS Prime at CA source CSN/OSNT (Sequence Tables 33, 34) The ram angle is about 90 degrees for the entire flyby, however, the angle between the INMS vent (NEG_Y) and RAM goes from 0 to 180 degrees, so we will be running in OSNT mode to try to better understand the influence of the vent on the instrument.
S75 | T86 - Titan [172] | 26 Sep 2012, 14:35:38 | 2012-270T14:35:38 | 956 km | RADAR | RADAR | RADAR | NEG_X to Titan_SC_RAM | NEG_Z to Titan | GOOD | GOOD | GOOD | QL Scan/10% Totals | 5.9 | Primary Axis: NEG_X to Titan_SC_RAM Secondary Axis: NEG_Z to Titan 5.9 km/s High Energy QL Energy Scan Between 1400 and 2500 km during Inbound & Outbound. CSN & OSI 10% Totals Mode at closest approach. Prime pointing T86 is dayside pass through the mid and high Northern latitudes. This pass will be critical to monitoring the effect of solar input on Titan?s atmosphere. T86 also part of the strategy which is intended to determine latitude dependence on the atmosphere. INMS is prime inbound and outbound, so this will be one of a handful of opportunities to profile the ionosphere through the exobase, to closest approach and back out through the egress exobase crossing.
S76 | T87 - Titan [174] | 13 Nov 2012, 10:22:08 | 2012-318T10:22:08 | 973 km | INMS/NAV | INMS/NAV | INMS/NAV | XBAND to Earth | NEG_X to Titan_SC_RAM | FAIR | POOR | GOOD |  | 5.9 | Primary Axis: XBAND to EARTH Secondary Axis: NEG_X to RAM 5.9 km/s NAV/INMS Prime at CA Prime Pointing T87 is one of two passes in the Solstice Mission where INMS and the navigation team will simultaneously measure Titan?s atmosphere. This is critical to understanding the differences in the atmospheric density calculated by INMS, Nav, AACS and UVIS.
S76 | T88 - Titan [175] | 29 Nov 2012, 08:56:59 | 2012-334T08:56:59 | 1014 km | CIRS | VIMS | VIMS | VIMS_IR to Titan | NEG_X to Sun | POOR | POOR | GOOD |  | 5.9 | Primary Axis: VIMS_IR to Titan Secondary Axis: NEG_X to Sun 5.9 km/s VIMS Prime at CA The ram angle is about 90 degrees for the entire flyby, however, the angle between the INMS vent (NEG_Y) and RAM goes from 0 to 180 degrees, so we will be running in OSNT mode to try to better understand the influence of the vent on the instrument. This is similar geometry to T85 and is thus a repeat of that experiment.
S77 | T89 - Titan [181] | 17 Feb 2013, 01:56:35 | 2013-048T01:56:35 | 1978 km | SP | SP | SP | XBAND to Earth | POS_X to NEP | POOR | POOR | FAIR | PHD & Disc4 | 5.8 | Primary Axis: XBAND to EARTH Secondary Axis: POS_X to NEP 5.8 km/s PHD Scan & Disc4 dwells through CA
S78 | T90 - Titan [185] | 05 Apr 2013, 21:43:31 | 2013-095T21:43:31 | 1400 km | CIRS | VIMS | VIMS | VIMS_IR to Titan | POS_Z to Titan_SC_RAM | POOR | POOR | GOOD | QL Scan | 5.8 | Primary Axis: VIMS_IR to Titan Secondary Axis: POS_Z to Titan_SC_RAM 5.8 km/s VIMS PRIME AT CA High Energy QL Energy Scan Between 1400 and 2500 km during Inbound & Outbound.
S78 | T91 - Titan [190] | 23 May 2013, 17:32:55 | 2013-143T17:32:55 | 970 km | RADAR | RADAR | RADAR | NEG_Z to Titan | NEG_X to Titan_SC_RAM | GOOD | FAIR | GOOD | QL Scan/20% Totals | 5.9 | Primary Axis: NEG_Z to Titan Secondary Axis: NEG_X to Titan_SC_RAM 5.9 km/s RADAR PRIME AT CA High Energy QL Energy Scan Between 1400 and 2500 km during Inbound & Outbound. 20% Totals Mode at closest approach.
S79 | T92 - Titan [194] | 10 Jul 2013,13:21:47 | 2013-191T13:21:47 | 964 km | RADAR | RADAR | RADAR | NEG_Z to Titan | NEG_X to Titan_SC_RAM | GOOD | GOOD | GOOD | QL Scan/25% Totals | 5.9 | Primary Axis: NEG_Z to Titan Secondary Axis: NEG_X to Titan_SC Ram 5.9 km/s High Energy QL Energy Scan Between 1400 and 2500 km during Inbound & Outbound. 25% Totals Mode at closest approach.
S79 | T93 - Titan [195] | 26 Jul 2013, 11:56:22 | 2013-207T11:56:22 | 1399 km | VIMS | VIMS | VIMS | VIMS_IR to Titan | NEG_Z to Titan_SC_RAM | POOR | POOR | GOOD | QL Scan | 5.8 | Primary Axis: VIMS_IR to Titan Secondary Axis: NEG_Z to Titan_SC_RAM 5.8 km/s High Energy QL Energy Scan at Closest Approach.
S80 | T94 - Titan [197] | 12 Sep 2013, 07:43:56 | 2013-255T07:43:56 | 1397 km | VIMS | VIMS | CIRS | VIMS_IR to Titan | NEG_Z to Titan_SC_RAM | POOR | POOR | GOOD | QL Scan | 5.8 | Primary Axis: VIMS_IR to Titan Secondary Axis: NEG_Z to Titan_SC_RAM 5.8 km/s VIMS prime during CA Joe's High Energy QL Scan between 1400 and 2500 km
S80 | T95 - Titan [198] | 14 Oct 2013,04:56:27 | 2013-287T04:56:27 | 961 km | RADAR | INMS | RADAR | NEG_X to Titan_SC_RAM | NEG_Z to Titan | GOOD | GOOD | GOOD | QL Scan | 5.9 | Primary Axis: NEG_X to Titan_SC_RAM Secondary Axis: NEG_Z to Titan 5.9 km/s INMS prime during CA Joe's High Energy QL Scan between 1400 and 2500 km This is a highly inclined pass, with closest approach near the equator, providing coverage of equatorial region out to both mid Northern and Southern latitudes. This is the best pass in the Solstice Tour to study the effects of solar input on Titan's atmosphere. Coupled with the fact that it's in the outer flank of the Titan's magnetospheric interaction region, which makes it an excellent pass for studying the effects of solar activity on the magnetospheric boundary as well as seasonal change.
S81 | T96 - Titan [199] | 01 Dec 2013, 00:41:19 | 2013-335T00:41:19 | 1400 km | VIMS | VIMS | CIRS | VIMS_IR to Titan | POS_Z to Titan_SC_RAM | POOR | POOR | GOOD | QL Scan | 5.8 | Primary Axis: VIMS_IR to Titan Secondary Axis: POS_Z to Titan_SC_RAM 5.8 km/s OSNB QL Scan Inbound CSN/OSNT Closest Approach OSI Joe's QL Scan Outbound 2000-4000 km.
S82 | T97 - Titan [200] | 01 Jan 2014, 21:59:40 | 2014-001T21:59:40 | 1400 km | VIMS | VIMS | CIRS | VIMS_IR to Titan | POS_Z to Titan_SC_RAM | POOR | POOR | GOOD | OSNT mode/QL Scan | 5.8 | Primary Axis: VIMS_IR to Titan Secondary Axis: POS_Z to Titan_SC_Ram 5.8 km/s VIMS prime during CA OSNT mode Joe's High Energy QL Scan (OSNB & OSI)
S82 | T98 - Titan [201] | 02 Feb 2014,19:12:37 | 2014-033T19:12:37 | 1235 km | RADAR | RADAR | RADAR | NEG_Z to Titan | NEG_X to Titan_SC_RAM | GOOD | GOOD | GOOD | QL & PHD Scans/50% Totals | 5.9 | Primary Axis: NEG_Z to Titan Secondary Axis: NEG_X to Titan_SC_Ram 5.9 km/s RADAR prime during CA Joe's High Energy QL Scan on Inbound 50% Totals Mode at CA PHD Scan on Outbound
S82 | T99 - Titan [202] | 06 Mar 2014, 16:26:46 | 2014-065T16:26:46 | 1500 km | SP | SP | SP | XBAND to Earth | NEG_X to 39.483/83.428 | POOR | POOR | FAIR | QL Scan | 5.8 | Primary Axis: XBAND to EARTH Secondary Axis: NEG_X to 39.483/83.428 5.8 km/s RSS prime during CA, CAPS ridealong Joe's High Energy QL Scan for CA +/- 1 hour
S83 | T100 - Titan [203] | 07 Apr 2014, 13:41:14 | 2014-097T13:41:14 | 963 km | VIMS | INMS | CIRS | NEG_X to Titan_SC_RAM | CIRS_FP1 to Titan | GOOD | GOOD | GOOD | QL Scan | 5.9 | Primary Axis: NEG_X to Titan_SC_Ram Secondary Axis: CIRS_FP1 to Titan 5.9 km/s Joe's QL Scan inbound & outbound (1400-2500 km) Prime Pointing Updated Millis-12/18/2014-JDF T100 is local noon (Cassini relative to Titan) in the mid Southern latitudes. It is also in the noon local time for Titan relative to Saturn and in the outer flank of the magnetosphere. This is a key observation for the magnetospheric interaction region and understanding solar input effects on Titan ion and neutral atmospheres.
S83 | T101 - Titan [204] | 17 May 2014, 16:12:15 | 2014-137T16:12:15 | 2994 | RSS | RSS | RSS | XBAND to Earth | NEG_Y to NSP | POOR | POOR | POOR | QL Scan | 5.7 | Primary Axis: XBAND to Earth Secondary Axis: NEG_Y to NSP 5.7 km/s Joe's QL Scan at CA (17848-2993-17882 km) Updated Millis-12/18/2014-JDF
S84 | T102 - Titan [205] | 18 Jun 2014, 13:28:25 | 2014-169T13:28:25 | 3659 km | RSS | RSS | RSS | XBAND to Earth | NEG_Y to NSP | POOR | POOR | POOR | QL Scan | 5.6 | Primary Axis: XBAND_to_EARTH Secondary Axis: NEG_Y to Saturn_North_Pole 5.6 km/s RSS prime during CA Joe's High Energy QL Scan CA+/-1 hour
S84 | T103 - Titan [206] | 20 Jul 2014, 10:40:58 | 2014-201T10:40:58 | 5103 km | CIRS | UVIS | UVIS | UVIS_SOL_OFF to Sun | NEG_X to NTP | POOR | POOR | POOR | QL Scan | 5.6 | Primary Axis: UVIS_SOL_OFF to Sun Secondary Axis: NEG_X to NTP 5.6 km/s UVIS prime during CA Joe's High Energy QL Scan CA+/-1 hour
S85 | T104 - Titan [207] | 21 Aug 2014,08:09:09 | 2014-233T08:09:09 | 964 km | RADAR | RADAR | RADAR | NEG_X to Titan_SC_RAM | NEG_Z to Titan | GOOD | GOOD | GOOD | QL Scan | 5.8 | Primary Axis: NEG_X to Titan_SC_Ram Secondary Axis: NEG_Z to Titan 5.8 km/s RADAR prime during CA Joe's QL Scan outbound (1239-4003 km) Prime Pointing T104 is near local noon for Cassini relative to Titan at mid Northern latitudes. It occurs at midnight local time for Titan relative to Saturn and is on the inner flank of the magnetospheric interaction region. T104 compliments T100 in close temporal proximity and will allow direct comparisons of the noon and midnight regions for Titan relative to Saturn. INMS is prime inbound, riding with RADAR outbound, so the ionospheric measurements will be degraded outbound, but still an excellent pass for INMS.
S85 | T105 - Titan [208] | 22 Sep 2014, 05:23:19 | 2014-265T05:23:19 | 1400 km | VIMS | VIMS | CIRS | VIMS_IR to Titan | NEG_X to 341.0/25.0 | POOR | POOR | GOOD | QL Scan | 5.8 | Primary Axis: VIMS_IR to Titan Secondary Axis: NEG_X to 341.0/25.0 5.8 km/s VIMS prime during CA Joe's QL Scan at CA (17644-1400-17685 km)
S86 | T106 - Titan [209] | 24 Oct 2014, 02:40:29 | 2014-297T02:40:29 | 1013 km | VIMS | RSS | VIMS | XBAND to Titan | POS_Y to Titan_SC_RAM | POOR | POOR | GOOD | OSNT | 5.8 | Primary Axis: XBAND to Titan Secondary Axis: POS_Y to Titan_SC_RAM 5.8 km/s RSS prime during CA CSN/OSNT mode
S86 | T107 - Titan [210] | 10 Dec 2014, 22:26:34 | 2014-344T22:26:34 | 980 km | ISS | NAV-INMS | VIMS | XBAND to Earth | NEG_X to Titan_SC_RAM | FAIR | POOR | GOOD | QL Scan | 5.8 | Primary Axis: XBAND to EARTH Secondary Axis: NEG_X to Titan_SC_RAM 5.8 km/s NAV/INMS prime during CA Joe QL Scan from CA+1hr to CA+5hr T107 is the second pass in the Soltice Mission where INMS and the navigation team will simultaneous measurement Titan's atmosphere. This is critical to understanding the differences in the calculated densities of INMS, Nav, AACS and UVIS.
S87 | T108 - Titan [211] | 11 Jan 2015, 19:48:35 | 2015-011T19:48:35 | 970 km | RADAR | RADAR | RADAR | NEG_Z to Titan | NEG_X to Titan_SC_RAM | GOOD | POOR | GOOD | QL & PHD Scans | 5.8 | Primary Axis: NEG_Z to Titan Secondary Axis: NEG_X to Titan_SC_Ram 5.8 km/s RADAR prime during CA PHD Scan inbound & outbound Joe's QL Scan inbound & outbound
S87 | T109 - Titan [212] | 12 Feb 2015, 17:08:04 | 2015-043T17:08:04 | 1200 km | VIMS | VIMS | CIRS | VIMS_IR to Titan | POS_Z to SC_RAM | POOR | POOR | GOOD | QL Scan | 5.8 | Primary Axis: VIMS_IR to Titan Secondary Axis: POS_Z to SC_RAM 5.8 km/s VIMS prime during CA Joe's QL Scan at closest approach
S88 | T110 - Titan [213] | 16 Mar 2015, 14:29:48 | 2015-075T14:29:48 | 2275 km | VIMS | VIMS | CIRS | VIMS_IR to Titan (-1.146,-4.5,1.146 deg. offset) | NEG_Z to Earth | POOR | POOR | POOR | QL Scan | 5.7 | Primary Axis: VIMS_IR to Titan (-1.146,-4.5,1.146 deg. offset) Secondary Axis: NEG_Z to Earth 5.7 km/s VIMS prime during CA Joe's QL Scan for CA+/-1 hour
S89 | T111 - Titan [215] | 07 May 2015, 22:50:23 | 2015-127T22:50:23 | 2722 km | VIMS | VIMS | CIRS | VIMS_IR to Titan | NEG_X to NTP | POOR | POOR | POOR | QL Scan | 5.7 | Primary Axis: VIMS_IR to Titan Secondary Axis: NEG_X to NTP 5.7 km/s VIMS prime during CA
S89 | T112 - Titan [218] | 07 Jul 2015, 08:09:50 | 2015-188T08:09:50 | 10953 km | CIRS | CIRS | CIRS | CIRS_FP1 to Titan | PIC | POOR | POOR | POOR | QL Scan | 5.5 | Primary Axis: CIRS_FP1 to Titan Secondary Axis: PIC 5.5 km/s CIRS prime during CA
S91 | T113 - Titan [222] | 28 Sep 2015, 21:37:12 | 2015-271T21:37:12 | 1036 km | RADAR | RADAR | RADAR | NEG_Z to Titan | NEG_X to Titan_SC_RAM | GOOD | GOOD | GOOD | QL Scan | 5.8 | Primary Axis: NEG_Z to Titan Secondary Axis: NEG_X to Titan_SC_RAM 5.8 km/s RADAR prime during CA Prime Pointing T113 is one of only two dawn side passes (with T5) in which INMS will sample Titan's neutral atmosphere and ionosphere. On inbound, INMS will be using a new mode at high altitudes specifically designed to observe ions outflowing from Titan. At the lowest altitudes around closest approach, INMS will be riding along with RADAR on inbound, allowing good neutral measurements, and will be prime on outbound, allowing useful observations of both ions and neutrals.
S91 | T114 - Titan [225] | 13 Nov 2015, 05:46:31 | 2015-317T05:46:31 | 11920 km | VIMS | ISS | CIRS | ISS_NAC to Titan | NEG_X to NSP | POOR | POOR | POOR |  | 5.5 | Primary Axis: ISS_NAC to Titan Secondary Axis: NEG_X to NSP 5.5 km/s ISS prime during CA
S92 | T115 - Titan [230] | 16 Jan 2016, 02:20:24 | 2016-016T02:20:24 | 3548 km | CIRS | CIRS | CIRS | CIRS_FP1 to Titan | PIC (z within 45 degrees of normal to limb) | POOR | POOR | POOR | QL Scan | 5.7 | Primary Axis: CIRS_FP1 to Titan Secondary Axis: PIC (z within 45 degrees of normal to limb) 5.7 km/s CIRS prime during CA
S92 | T116 - Titan [231] | 01 Feb 2016, 01:00:05 | 2016-032T01:00:05 | 1400 km | CIRS | UVIS | UVIS | UVIS_SOL_OFF to Sun | POS_Z to 174.9/-33.0 | POOR | POOR | GOOD |  | 5.8 | Primary Axis: UVIS_SOL_OFF to Sun Secondary Axis: POS_Z to 174.9/-33.0 5.8 km/s UVIS prime during CA
S93 | T117 - Titan [232] | 16 Feb 2016, 23:49:41 | 2016-047T23:49:41 | 1018 km | VIMS | RSS | RSS | XBAND to Earth | NEG_Y to Saturn | POOR | POOR | GOOD | QL Scan | 5.9 | Primary Axis: XBAND to EARTH Secondary Axis: NEG_Y to Saturn 5.9 km/s RSS prime during CA Joe's QL Scan inbound & outbound
S93 | T118 - Titan [234] | 04 Apr 2016, 19:42:42 | 2016-095T19:42:42 | 990 km | UVIS | UVIS-INMS | UVIS | UVIS_SOL_OFF to Sun | NEG_X to Titan_SC_RAM | FAIR | POOR | GOOD | QL Scan | 5.9 | Primary Axis: UVIS_SOL_OFF to Sun Secondary Axis: NEG_X to Titan_SC_RAM 5.9 km/s Collaborative Prime with UVIS Joe's QL Scan inbound & outbound T118 is the only flyby in the mission where INMS and UVIS will observe Titan's atmosphere simultaneously. These are critical correlative measurements that will help understand the difference in the calculated densities between INMS, UVIS, AACS and Nav.
S94 | T119 - Titan [235] | 06 May 2016, 16:54:36 | 2016-127T16:54:36 | 969 km | CIRS | INMS | RSS | NEG_X to Titan_SC_RAM | XBAND to Earth | GOOD | POOR | GOOD | OSNB/OSI calibration PHD Scan | 5.9 | Primary Axis: NEG_X to Titan_SC_RAM Secondary Axis: XBAND to Earth 5.9 km/s T119 is a shared pass between INMS and RSS. RSS will perform occultation measurements before and after closest approach, and INMS will perform atmosphereic measurements near closest approach. This is an excellent example of cooperation between instrument teams allowing the maximum science return, while still maintaining a relatively simple timeline. T119 is in the midnight local time for Cassini relative to Titan and midnight local for Titan and relative to Saturn. This is the only time in the mission INMS will have the chance to measure Titan's atmosphere in this geometry, making it a critical flyby for INMS.
S94 | T120 - Titan [236] | 07 Jun 2016, 14:06:16 | 2016-159T14:06:16 | 974 km | RADAR | RADAR | RADAR | NEG_Z to Titan | NEG_X to Titan_SC_RAM | GOOD | GOOD | GOOD | QL Scan outbound | 5.9 | Primary Axis: NEG_Z to Titan Secondary Axis: NEG_X to Titan_SC_RAM 5.9 km/s INMS ride along with RADAR T120 is a mid Southern latitude pass in the dusk local time region for Cassini relative to Titan. This observation will be compared to T71 to observe the extent of seasonal change in Titan's atmosphere.
S95 | T121 - Titan [238] | 25 Jul 2016, 09:58:22 | 2016-207T09:58:22 | 976 km | RADAR | RADAR | RADAR | NEG_Z to Titan | NEG_X to Titan_SC_RAM | GOOD | GOOD | GOOD | QL Scan inbound & outbound | 5.9 | Primary Axis: NEG_Z to Titan Secondary Axis: NEG_X to Titan_SC_RAM 5.9 km/s RADAR prime during CA
S95 | T122 - Titan [239] | 10 Aug 2016, 08:30:52 | 2016-223T08:30:52 | 1698 km | RSS | RSS | RSS | XBAND to Earth | NEG_X to 123.0/-57.0 | POOR | POOR | FAIR | QL Scan | 5.8 | Primary Axis: XBAND to EARTH Secondary Axis: NEG_X to 123.0/-57.0 5.8 km/s RSS prime during CA
S96 | T123 - Titan [243] | 27 Sep 2016, 04:16:58 | 2016-271T04:16:58 | 1775 km | VIMS | VIMS | CIRS | VIMS_IR to Titan | NEG_X to Sun | POOR | POOR | FAIR | QL Scan | 5.8 | Primary Axis: VIMS_IR to Titan Secondary Axis: NEG_X to Sun 5.8 km/s VIMS prime during CA
S96 | T124 - Titan [248] | 13 Nov 2016, 23:55:55 | 2016-318T23:55:55 | 1585 km | VIMS | RSS | ENGR | XBAND to Titan | POS_Y to Earth | POOR | POOR | FAIR | QL Scan | 5.8 | Primary Axis: XBAND to Titan Secondary Axis: POS_Y to Earth 5.8 km/s RSS prime during CA
S97 | T125 - Titan [250] | 29 Nov 2016, 22:14:31 | 2016-334T22:14:31 | 3158 km | ISS | VIMS | CIRS | VIMS_IR to Titan | NEG_X to 28.0/22.0 | POOR | POOR | POOR | QL Scan | 5.7 | Primary Axis: VIMS_IR to Titan Secondary Axis: NEG_X to 28.0/22.0 5.7 km/s VIMS prime during CA
S99 | T126 - Titan [270] | 22 Apr 2017, 06:20:06 | 2017-112T06:20:06 | 979 km | INMS | INMS/RADAR | RADAR | NEG_Z to Titan | NEG_X to Titan_SC_RAM | GOOD | GOOD | GOOD | PHD Scan on Outbound | 5.8 | Primary Axis: NEG_X to Titan_SC_RAM Secondary Axis: NEG_Z to Titan 5.8 km/s INMS ride along with RADAR PHD Scan outbound T126 is the final in situ observation of Titan, providing the final data set to an extensive temporal database from INMS of Titan's neutral and ion densities. T126 is a dawn side pass (Cassini relative to Titan) in the northern latitudes providing additional insight into the effects of solar input on Titan's ion and neutral atmosphere. On inbound, INMS will observe both ions and neutrals in Titan's atmosphere and ionosphere with a closest approach altitude of 979 km. INMS will then observe neutrals on outbound while riding along with RADAR. Science Traceability Matrix Codes: TC1a, TC1b, TN1c, MC2a
PASS QUALITY NOTES: CSN Criteria: Good: minimum ram angle <= 10 degrees AND Altitude not Poor Fair: 10 degrees < minimum ram angle <= 45 degrees AND Altitude not Poor Poor: minimum ram angle > 45 degrees OR Altitude POOR OSNB & OSI Criteria: Good: minimum ram angle <= 1 degree AND Altitude not Poor Fair: 1 degree < minimum ram angle <= 4 degrees AND Altitude not Poor Poor: minimum ram angle > 4 degrees OR Altitude POOR Altitude Grading Criteria: Good: minimum altitude < 1500 km Fair: 1500 km <= minimum altitude < 2250 km Poor: minimum altitude > 2250 km